## Inv_Digi
Reference | Qty | Value | Price | Footprint | Datasheet | Cust | Stock | Need | Buy | Price | Cost | T.T
CAmp1,Caux5,Caux6,Chcpl1,Chcpl2,Chcpl3,Chcpl4,Chcpl5,Chcpl6,Chcpl7,Chcpl8,Chcpl9,Chcpl10,Chcpl11 | 14 | 0.1uF - Cer | 0.27 | Capacitor_THT:C_Disc_D5.1mm_W3.2mm_P5.00mm | https://www.digikey.pt/en/products/detail/kemet/C320C104K5R5TA/818040 | 3.78 | 0 | 14 | 50 | 0.1162 | 1.6268 | 5.81
Caux1,Caux2,Caux3,Caux4,CFs1,CFs2 | 6 | 1uF - Cer | 0.63 | Capacitor_THT:C_Disc_D5.1mm_W3.2mm_P5.00mm,Capacitor_THT:C_Disc_D7.5mm_W4.4mm_P5.00mm | https://www.digikey.pt/en/products/detail/kemet/C330C105M5U5TA/818166 | 3.78 | 0 | 6 | 10 | 0.391 | 2.346 | 3.91
Cdc1,Cdc2,Cdc4,Cdc5 | 4 | 10uF | 0.09 | Capacitor_THT:CP_Radial_D5.0mm_P2.00mm | https://www.digikey.pt/en/products/detail/w%C3%BCrth-elektronik/860020472003/5727057 | 0.36 | 8 | -4 | 0 | 0 | 0 | 0
Cdc3,Cvcc5,Cvcc6 | 3 | 10uF - Tant | 0.63 | PCM_Capacitor_THT_AKL:CP_Radial_Tantal_D6.0mm_P2.50mm | https://www.digikey.pt/en/products/detail/kyocera-avx/TAP106M035SCS/1471228 | 1.89 | 0 | 3 | 10 | 0.398 | 1.194 | 3.98
Cdc6,Cdc7,Cdc8,Cdc9,Cdc10,Cdc11,Cdc12 | 7 | 1uF | 0.09 | Capacitor_THT:CP_Radial_D5.0mm_P2.00mm | https://www.digikey.pt/en/products/detail/w%C3%BCrth-elektronik/860020672005/5727088 | 0.63 | 6 | 1 | 50 | 0.0762 | 0.0762 | 3.81
Cdc13 | 1 | 0.33uF - Tant | 0.56 | PCM_Capacitor_THT_AKL:CP_Radial_Tantal_D6.0mm_P2.50mm | https://www.digikey.pt/en/products/detail/kyocera-avx/TAP334K035SRW/1471718 | 0.56 | 0 | 1 | 10 | 0.346 | 0.346 | 3.46
Cdc14 | 1 | 0.10uF - Tant | 0.41 | PCM_Capacitor_THT_AKL:CP_Radial_Tantal_D6.0mm_P2.50mm | https://www.digikey.pt/en/products/detail/kyocera-avx/TAP104M050SCS/1471017 | 0.41 | 0 | 1 | 10 | 0 | 0 | 0
CF1,CF2,CF3,CF4,CF5 | 5 | 1nF - Cer | 0.3 | Capacitor_THT:C_Disc_D9.0mm_W5.0mm_P5.00mm | https://www.digikey.pt/en/products/detail/vishay-beyschlag-draloric-bc-components/S102K33Y5PP63K5R/2356789 | 1.5 | 0 | 5 | 10 | 0.178 | 0.89 | 1.78
Cfan1,Cfan2,Cfan3,Cfan4 | 4 | 100uF | 0.11 | Capacitor_THT:CP_Radial_D5.0mm_P2.00mm | https://www.digikey.pt/en/products/detail/w%C3%BCrth-elektronik/860020473008/5727062 | 0.44 | 0 | 4 | 50 | 0.0986 | 0.3944 | 4.93
Cfilt1,Cfilt2,Cfilt3 | 3 | 10uF 310Vac 630Vdc | 5.64 | Custom:C4AF9BW5100T3JK | https://www.digikey.pt/en/products/detail/kemet/C4AF9BW5100T3JK/14312514 | 16.92 | 0 | 3 | 3 | 5.64 | 16.92 | 16.92
Cprot1 | 1 | 10nF - Cer | 0.26 | Capacitor_THT:C_Disc_D6.0mm_W2.5mm_P5.00mm | https://www.digikey.pt/en/products/detail/kemet/C315C103K5R5TA/817924 | 0.26 | 9 | -8 | 0 | 0 | 0 | 0
Cvcc1,Cvcc3,Cvcc4 | 3 | 47uF | 0.09 | Capacitor_THT:CP_Radial_D5.0mm_P2.00mm | https://www.digikey.pt/en/products/detail/w%C3%BCrth-elektronik/860020472006/5727060 | 0.27 | 0 | 3 | 50 | 0.0762 | 0.2286 | 3.81
Cvcc2 | 1 | 470uF | 0.3 | Capacitor_THT:CP_Radial_D5.0mm_P2.00mm | https://www.digikey.pt/en/products/detail/w%C3%BCrth-elektronik/860020474014/5727068 | 0.3 | 0 | 1 | 5 | 0.3 | 0.3 | 1.5
Dadc1,Dadc2,Dadc3,Dadc4,Dadc5,Dadc6 | 6 | 1N5819 | 0.29 | PCM_Diode_THT_AKL:D_DO-15_P10.16mm_Horizontal | https://www.digikey.pt/en/products/detail/diotec-semiconductor/1N5819/13164178 | 1.74 | 0 | 6 | 100 | 0.093 | 0.558 | 9.3
Dhcpl1,Dhcpl2,Dhcpl3,Dhcpl4,Dhcpl5,Dhcpl6,Dhcpl7,Dhcpl8,Dhcpl9,Dhcpl10,Dhcpl11 | 11 | 1.8V | 0.15 | LED_THT:LED_D5.0mm | https://www.digikey.pt/en/products/detail/liteon/LTL2R3KRD-EM/2675133 | 1.65 | 0 | 11 | 300 | 0.0735 | 0.8085 | 22.05
Drel1,Drel2,Drel3,Dwheel1 | 4 | 1N5408 | 0.3 | PCM_Diode_THT_AKL:D_DO-27_P12.70mm_Horizontal,PCM_Diode_THT_AKL:D_DO-27_P5.08mm_Vertical_AnodeUp | https://www.digikey.pt/en/products/detail/diotec-semiconductor/1N5408/13163974 | 1.2 | 0 | 4 | 10 | 0.182 | 0.728 | 1.82
DZprot1 | 1 | 3V3 | 0.22 | Diode_THT:D_DO-41_SOD81_P7.62mm_Horizontal | https://www.digikey.pt/en/products/detail/onsemi/1N4728A/977183 | 0.22 | 0 | 1 | 10 | 0.135 | 0.135 | 1.35
H1,H2,H3,H4,H5,H6,H7,H8,H9,H10,H11,H12,H13,H14,H15 | 15 | MountingHole_M3 | 0 | MountingHole:MountingHole_3.2mm_M3 |  | 0 | 0 | 15 | 0 | 0 | 0 | 0
JCond1,JCond2,Jfilt1,Jfilt2 | 4 | Screw_Terminal_01x03 | 6.36 | Custom:CONN3_2604-3103_WAG | https://www.digikey.pt/en/products/detail/wago-corporation/2604-1101/15522416 | 25.44 | 0 | 4 | 0 | 0 | 0 | 0 | 12 | 3
Jdac1,Jdac2 | 2 | PINHD_1x3_Male | 0 | Connector_PinHeader_2.54mm:PinHeader_1x03_P2.54mm_Vertical | ---------------------------------------------------------------- | 0 | 0 | 2 | 0 | 0 | 0 | 0 | 0
Jdisp1 | 1 | PINHD_1x7_Male | 0 | Connector_PinHeader_2.54mm:PinHeader_1x07_P2.54mm_Vertical | ---------------------------------------------------------------- | 0 | 0 | 1 | 0 | 0 | 0 | 0 | 0
Jenc1 | 1 | PINHD_1x5_Male | 0 | Connector_PinHeader_2.54mm:PinHeader_1x05_P2.54mm_Vertical | ---------------------------------------------------------------- | 0 | 0 | 1 | 0 | 0 | 0 | 0 | 0
JmonoCtrl1 | 1 | Screw_Terminal_01x07 | 8.1382 | Custom:CONN4_2604-3107_WAG | https://www.digikey.pt/en/products/detail/wago-corporation/2604-1101/15522416 | 8.1382 | 0 | 1 | 0 | 0 | 0 | 0 | 7 | 7
Jrel1,Jrel2,JSense1 | 3 | Screw_Terminal_01x04 | 8.48 | Custom:CONN4_2604-3104_WAG | https://www.digikey.pt/en/products/detail/wago-corporation/2604-1101/15522416 | 25.44 | 0 | 3 | 0 | 0 | 0 | 0 | 12 | 4
Jsense2,Jsense3 | 2 | Screw_Terminal_01x06 | 12.72 | Custom:CONN4_2604-3106_WAG | https://www.digikey.pt/en/products/detail/wago-corporation/2604-1101/15522416 | 25.44 | 0 | 2 | 0 | 0 | 0 | 0 | 12 | 6
Jsoft1,Jsoft2,JSource1 | 3 | Screw_Terminal_01x02 | 4.24 | Custom:CONN2_2604-3102_WAG | https://www.digikey.pt/en/products/detail/wago-corporation/2604-1101/15522416 | 12.72 | 0 | 3 | 0 | 0 | 0 | 0 | 6 | 2
JtrifCtrl1 | 1 | Screw_Terminal_01x11 | 23.32 | Custom:CONN4_2604-3111_WAG | https://www.digikey.pt/en/products/detail/wago-corporation/2604-1101/15522416 | 23.32 | 2 | 60 | 65 | 1.1978 | 71.868 | 77.857 | 11 | 11
K1,K2,K3 | 3 | SPDT 16A 12V | 5.8 | Custom:RELAY_G2R-1-E AC12_OMR | https://www.digikey.pt/en/products/detail/omron-electronics-inc-emc-div/G2R-1-E-DC12/153649 | 17.4 | 0 | 3 | 3 | 5.8 | 17.4 | 17.4
Lfilt1,Lfilt2,Lfilt3 | 3 | 330uH 3A | 4.55 | Custom:IND_PE-53117NL_PUL | https://www.digikey.pt/en/products/detail/pulse-electronics/PE-53117NL/2266021 | 13.65 | 0 | 3 | 3 | 4.55 | 13.65 | 13.65
M20mm1,M20mm2,M20mm3,M20mm4 | 4 | 5V 0.23A | 0 | Connector_PinHeader_2.54mm:PinHeader_2x01_P2.54mm_Vertical | ---------------------------------------------------------------- | 0 | 0 | 4 | 0 | 0 | 0 | 0
M120mm1 | 1 | 12V 0.3A | 0 | Connector:FanPinHeader_1x03_P2.54mm_Vertical | ---------------------------------------------------------------- | 0 | 0 | 1 | 0 | 0 | 0 | 0
OCiso1,OCiso2,OCiso3,OCiso4,OCiso5,OCiso6,OCiso7,OCiso8,OCiso9,OCiso10,OCiso11 | 11 | HCPL-3120 | 4.69 | PCM_Package_DIP_AKL:DIP-8_W7.62mm_LongPads | https://www.digikey.pt/en/products/detail/broadcom-limited/HCPL-3120/637386 | 51.59 | 10 | 1 | 5 | 4.69 | 4.69 | 23.45
Qfan1 | 1 | IRLZ44N | 1.96 | PCM_Package_TO_SOT_THT_AKL:TO-220-3_Vertical_GDS | https://www.digikey.pt/en/products/detail/infineon-technologies/IRLZ44NPBF/811808 | 1.96 | 0 | 1 | 2 | 1.96 | 1.96 | 3.92
Qrel1,Qrel2 | 2 | 2N2222A | 0.18 | PCM_Package_TO_SOT_THT_AKL:TO-92_Inline_Wide_EBC | https://www.digikey.pt/en/products/detail/diotec-semiconductor/2N2222A/13164037 | 0.36 | 40 | -38 | 0 | 0 | 0 | 0
Radc1,Radc2,Radc3 | 3 | 33 | 0.09 | Resistor_THT:R_Axial_DIN0309_L9.0mm_D3.2mm_P2.54mm_Vertical | CF12JT33R0 Stackpole Electronics Inc ¦ Through Hole Resistors ¦ DigiKey | 0.27 | 0 | 3 | 100 | 0.0202 | 0.0606 | 2.02
Rdiv1,Rgs1,Rgs2,Rgs3,Rgs4,Rgs5,Rgs6,Rgs7,Rgs8,Rgs9,Rgs10,Rgs11,Rprot1,Rtemp1 | 14 | 10k | 0.1 | Resistor_THT:R_Axial_DIN0309_L9.0mm_D3.2mm_P2.54mm_Vertical | https://www.digikey.pt/en/products/detail/stackpole-electronics-inc/CF12JT10K0/1741024 | 1.4 | 40 | -26 | 0 | 0 | 0 | 0
RF1,RF2,RF3,RF4,RF5 | 5 | 100 | 0.09 | Resistor_THT:R_Axial_DIN0309_L9.0mm_D3.2mm_P2.54mm_Vertical | https://www.digikey.pt/en/products/detail/stackpole-electronics-inc/CF14JT100R/1741261 | 0.45 | 0 | 5 | 100 | 0.0149 | 0.0745 | 1.49
Rfan1,Rled1,Rled2,Rled3,Rled4,Rled5,Rled6,Rled7,Rled8,Rled9,Rled10,Rled11 | 12 | 330 | 0.1 | Resistor_THT:R_Axial_DIN0309_L9.0mm_D3.2mm_P2.54mm_Vertical | https://www.digikey.pt/en/products/detail/stackpole-electronics-inc/CFM12JT330R/1741936 | 1.2 | 7 | 5 | 100 | 0.0174 | 0.087 | 1.74
Rfilt1,Rfilt2,Rfilt3 | 3 | 100 OHM 5% 10W | 1.11 | Custom:VM10JB100R | https://www.digikey.pt/en/products/detail/stackpole-electronics-inc/VM10JB100R/6274874 | 3.33 | 0 | 3 | 10 | 0.729 | 2.187 | 7.29
RFs1,RFs2,Rrel1,Rrel2 | 4 | 1k | 0.1 | Resistor_THT:R_Axial_DIN0309_L9.0mm_D3.2mm_P2.54mm_Vertical | https://www.digikey.pt/en/products/detail/stackpole-electronics-inc/CF12JT1K00/1741062 | 0.4 | 80 | -76 | 0 | 0 | 0 | 0
Rg1,Rg2,Rg3,Rg4,Rg5,Rg6,Rg7,Rg8,Rg9,Rg10,Rg11 | 11 | 22 | 0.09 | Resistor_THT:R_Axial_DIN0309_L9.0mm_D3.2mm_P2.54mm_Vertical | https://www.digikey.pt/en/products/detail/stackpole-electronics-inc/CF14JT22R0/1741344 | 0.99 | 0 | 11 | 100 | 0.0149 | 0.1639 | 1.49
Rhcpl1,Rhcpl2,Rhcpl3,Rhcpl4,Rhcpl5,Rhcpl6,Rhcpl7,Rhcpl8,Rhcpl9,Rhcpl10,Rhcpl11 | 11 | 180 | 0.09 | Resistor_THT:R_Axial_DIN0309_L9.0mm_D3.2mm_P2.54mm_Vertical | https://www.digikey.pt/en/products/detail/stackpole-electronics-inc/CF14JT180R/1741307 | 0.99 | 0 | 11 | 100 | 0.0149 | 0.1639 | 1.49
Rsoft1 | 1 | 100 100W | 0.482 | Resistor_THT:R_Axial_Power_L48.0mm_W12.5mm_P10.16mm_Vertical | https://www.digikey.pt/en/products/detail/yageo/RS110/19997 | 0.482 | 0 | 1 | 1 | 0.48232 | 0.48232 | 81.03 |  | 81.03
RVdiv1 | 1 | 20k | 1.91 | Potentiometer_THT:Potentiometer_Bourns_3296W_Vertical | https://www.digikey.pt/en/products/detail/bourns-inc/PV36W203C01B00/666508 | 1.91 | 1 | 0 | 0 | 0 | 0 | 0
STM1 | 1 | ~ | 5.79 | Library:ST_Morpho_and_Zio_Connectors_144_STLink | https://www.digikey.pt/en/mylists/list/L2R5106XDR | 5.79 | 0 | 1 | 0 | 0 | 0 | 0
TH1 | 1 | NTCALUG02A103G | 5.82 | Custom:CONN2_2604-3102_WAG | https://www.digikey.pt/en/products/detail/vishay-beyschlag-draloric-bc-components/ntcalug02a103g/2640539 | 5.82 | 0 | 1 | 1 | 1.58 | 1.58 | 1.58 | 2
TP-15V1,TP1.65V1,TP3.3V1,TP12V1,TP15V1,TPgnd1,TPgnd2,TPgnd3,TPref1 | 9 | TestPoint | 0 | TestPoint:TestPoint_Keystone_5000-5004_Miniature | ~ | 0 | 0 | 9 | 0 | 0 | 0 | 0
U1 | 1 | TSR_1-2433 | 5.28 | Converter_DCDC:Converter_DCDC_TRACO_TSR-1_THT | https://www.digikey.pt/en/products/detail/traco-power/TSR-1-2433/9383776 | 5.28 | 0 | 1 | 5 | 25.41 | 25.41 | 127.05
UAmp1 | 1 | MCP6002-I-P | 0.38 | PCM_Package_DIP_AKL:DIP-8_W7.62mm_LongPads | https://www.digikey.pt/en/products/detail/microchip-technology/MCP6002-I-P/500875?s=N4IgTCBcDaILIGEAKA2ADGsBaAkgeiRAF0BfIA | 0.38 | 0 | 1 | 25 | 0.334 | 0.334 | 8.35
Udc1 | 1 | REC30K-2415DZ | 21.52 | Custom:REC30K_RCP | https://www.digikey.pt/en/products/detail/recom-power/REC30K-2415DZ/24366422 | 21.52 | 0 | 1 | 1 | 21.52 | 21.52 | 21.52
Udc2 | 1 | L7812CV | 1 | PCM_Package_TO_SOT_THT_AKL:TO-220-3_Vertical | https://www.digikey.pt/en/products/detail/stmicroelectronics/L7812CV/585973 | 1 | 0 | 1 | 10 | 0.726 | 0.726 | 7.26
Upot1,Upot2,Uref1,Uref2,Uref3,Uref4,Uref5 | 7 | MEV1S1515SC | 6.17 | Library:MEV1S1505SC | https://www.digikey.pt/en/products/detail/murata-power-solutions-inc/MEV1S1515SC/2184911?s=N4IgjCBcoKwOwGYqgMZQGYEMA2BnApgDQgD2UA2uDAJxwwBMIxYADACwAcbMIAusQAcALlBABlIQCcAlgDsA5iAC%2BzNnAjQQaSFjxFSFEB2pg4cJiABslmB0bF6LDgzZ9BIyOKlzFKqvR5NbV0CYjJISlYEGDZGfhBhUQkZBWVmamNkLQwcUIMIkBY%2BPwBaVyCcvTDDOEczC1qWOmLiEuos7SkAV31wyJaQEsYKyG7ewx5eJWmgA | 43.19 | 2 | 5 | 10 | 5.844 | 29.22 | 58.44
Usense1,Usense2,Usense3 | 3 | LA100-P | 26.75 | Sensor_Current:LEM_LA25-P | https://www.digikey.pt/en/products/detail/lem-usa-inc/LA-100-P/409824 | 80.25 | 0 | 3 | 3 | 26.75 | 80.25 | 80.25
[6 empty] | 416.0202 |  |  |  |  | 298.3787 | 621.707

## INV
Reference | Qty | Value | Price | Footprint | Datasheet | Custo | Back | [5 empty] | Buy
CAmp1 | 1 | 0.1uF | 0.27 | Capacitor_THT:C_Disc_D5.1mm_W3.2mm_P5.00mm | https://www.digikey.pt/en/products/detail/kemet/C320C104K5R5TA/818040 | 0.27 |  |  |  | 1 |  |  | 14
Caux1,Caux2,Caux3,Caux4 | 4 | 1uF | 0.63 | Capacitor_THT:C_Disc_D5.1mm_W3.2mm_P5.00mm | https://www.digikey.pt/en/products/detail/kemet/C330C105M5U5TA/818166 | 2.52 |  |  |  | 4
Caux5,Caux6 | 2 | 0.1uF | 0.27 | Capacitor_THT:C_Disc_D5.1mm_W3.2mm_P5.00mm | https://www.digikey.pt/en/products/detail/kemet/C320C104K5R5TA/818040 | 0.54 |  |  |  | 2
Chcpl1,Chcpl2,Chcpl3,Chcpl4,Chcpl5,Chcpl6,Chcpl7,Chcpl8,Chcpl9,Chcpl10,Chcpl11 | 11 | 0.1uF | 0.27 | Capacitor_THT:C_Disc_D5.1mm_W3.2mm_P5.00mm | https://www.digikey.pt/en/products/detail/kemet/C320C104K5R5TA/818040 | 2.97 |  |  |  | 11
Cprot1 | 1 | 10nF | 0.26 | Capacitor_THT:C_Disc_D6.0mm_W2.5mm_P5.00mm | https://www.digikey.pt/en/products/detail/kemet/C315C103K5R5TA/817924 | 0.26 | 9 |  |  | -8
CFs1,CFs2 | 2 | 1uF | 0.63 | Capacitor_THT:C_Disc_D7.5mm_W4.4mm_P5.00mm | https://www.digikey.pt/en/products/detail/kemet/C330C105M5U5TA/818166 | 1.26 |  |  |  | 2
CF1,CF2,CF3,CF4,CF5 | 5 | 1nF | 0.3 | Capacitor_THT:C_Disc_D9.0mm_W5.0mm_P5.00mm | https://www.digikey.pt/en/products/detail/vishay-beyschlag-draloric-bc-components/S102K33Y5PP63K5R/2356789 | 1.5 |  |  |  | 5
Cdc1,Cdc2,Cdc4,Cdc5 | 4 | 10uF | 0.09 | Capacitor_THT:CP_Radial_D5.0mm_P2.00mm | https://www.digikey.pt/en/products/detail/w%C3%BCrth-elektronik/860020472003/5727057 | 0.36 | 8 |  |  | -4
Cdc6,Cdc7,Cdc8,Cdc9,Cdc10,Cdc11,Cdc12 | 7 | 1uF | 0.09 | Capacitor_THT:CP_Radial_D5.0mm_P2.00mm | https://www.digikey.pt/en/products/detail/w%C3%BCrth-elektronik/860020672005/5727088 | 0.63 | 6 |  |  | 1
Cfan1,Cfan2,Cfan3,Cfan4 | 4 | 100uF | 0.11 | Capacitor_THT:CP_Radial_D5.0mm_P2.00mm | https://www.digikey.pt/en/products/detail/w%C3%BCrth-elektronik/860020473008/5727062 | 0.44 |  |  |  | 4
Cvcc1,Cvcc3,Cvcc4 | 3 | 47uF | 0.09 | Capacitor_THT:CP_Radial_D5.0mm_P2.00mm | https://www.digikey.pt/en/products/detail/w%C3%BCrth-elektronik/860020472006/5727060 | 0.27 |  |  |  | 3
Cvcc2 | 1 | 470uF | 0.3 | Capacitor_THT:CP_Radial_D5.0mm_P2.00mm | https://www.digikey.pt/en/products/detail/w%C3%BCrth-elektronik/860020474014/5727068 | 0.3 |  |  |  | 1
M120mm1 | 1 | 12V 0.3A | 0 | Connector:FanPinHeader_1x03_P2.54mm_Vertical | ---------------------------------------------------------------- | 0 | 9 |  |  | -8
Jdac1,Jdac2 | 2 | PINHD_1x3_Male | 0 | Connector_PinHeader_2.54mm:PinHeader_1x03_P2.54mm_Vertical | ---------------------------------------------------------------- | 0 | 10 |  |  | -8
Jenc1 | 1 | PINHD_1x5_Male | 0 | Connector_PinHeader_2.54mm:PinHeader_1x05_P2.54mm_Vertical | ---------------------------------------------------------------- | 0 |  |  |  | -8
Jdisp1 | 1 | PINHD_1x7_Male | 0 | Connector_PinHeader_2.54mm:PinHeader_1x07_P2.54mm_Vertical | ---------------------------------------------------------------- | 0 |  |  |  | -8
M20mm1,M20mm2,M20mm3,M20mm4 | 4 | 5V 0.23A | 0 | Connector_PinHeader_2.54mm:PinHeader_2x01_P2.54mm_Vertical | ---------------------------------------------------------------- | 0 |  |  |  | -8
U1 | 1 | TSR_1-2433 | 5.28 | Converter_DCDC:Converter_DCDC_TRACO_TSR-1_THT | https://www.digikey.pt/en/products/detail/traco-power/TSR-1-2433/9383776 | 5.28 |  |  |  | 1
Cfilt1,Cfilt2,Cfilt3 | 3 | 10uF 310Vac 630Vdc | 5.64 | Custom:C4AF9BW5100T3JK | https://www.digikey.pt/en/products/detail/kemet/C4AF9BW5100T3JK/14312514 | 16.92 |  |  |  | 3
JBrk1 | 1 | Screw_Terminal_01x02 | 4.24 | Custom:CONN2_2604-3102_WAG | https://www.digikey.pt/en/products/detail/wago-corporation/2604-1101/15522416 | 4.24 | 2 |  | 2 | 0
Jsoft1,Jsoft2 | 2 | Screw_Terminal_01x02 | 4.24 | Custom:CONN2_2604-3102_WAG | https://www.digikey.pt/en/products/detail/wago-corporation/2604-1101/15522416 | 8.48 |  |  | 2 | 4
JSource1 | 1 | Screw_Terminal_01x02 | 4.24 | Custom:CONN2_2604-3102_WAG | https://www.digikey.pt/en/products/detail/wago-corporation/2604-1101/15522416 | 4.24 |  |  | 2 | 2
TH1 | 1 | NTCALUG02A103G | 5.82 | Custom:CONN2_2604-3102_WAG | https://www.digikey.pt/en/products/detail/vishay-beyschlag-draloric-bc-components/ntcalug02a103g/2640539 | 5.82 |  | 0 | 2 | 2 | temp
JCond1 | 1 | Screw_Terminal_01x03 | 6.36 | Custom:CONN3_2604-3103_WAG | https://www.digikey.pt/en/products/detail/wago-corporation/2604-1101/15522416 | 6.36 |  |  | 3 | 3
Jfilt1,Jfilt2 | 2 | Screw_Terminal_01x03 | 6.36 | Custom:CONN3_2604-3103_WAG | https://www.digikey.pt/en/products/detail/wago-corporation/2604-1101/15522416 | 12.72 |  |  | 3 | 6
Jrel1,Jrel2 | 2 | Screw_Terminal_01x04 | 8.48 | Custom:CONN4_2604-3104_WAG | https://www.digikey.pt/en/products/detail/wago-corporation/2604-1101/15522416 | 16.96 |  |  | 4 | 8
JSense1 | 1 | Screw_Terminal_01x04 | 8.48 | Custom:CONN4_2604-3104_WAG | https://www.digikey.pt/en/products/detail/wago-corporation/2604-1101/15522416 | 8.48 |  |  | 4 | 4
Jsense2,Jsense3 | 2 | Screw_Terminal_01x06 | 12.72 | Custom:CONN4_2604-3106_WAG | https://www.digikey.pt/en/products/detail/wago-corporation/2604-1101/15522416 | 25.44 |  |  | 6 | 12
JmonoCtrl1 | 1 | Screw_Terminal_01x07 | 8.1382 | Custom:CONN4_2604-3107_WAG | https://www.digikey.pt/en/products/detail/wago-corporation/2604-1101/15522416 | 8.1382 |  |  | 7 | 7
JtrifCtrl1 | 1 | Screw_Terminal_01x11 | 23.32 | Custom:CONN4_2604-3111_WAG | https://www.digikey.pt/en/products/detail/wago-corporation/2604-1101/15522416 | 23.32 |  |  | 11 | 11 |  | 59
Lfilt1,Lfilt2,Lfilt3 | 3 | 330uH 3A | 4.55 | Custom:IND_PE-53117NL_PUL | https://www.digikey.pt/en/products/detail/pulse-electronics/PE-53117NL/2266021 | 13.65 |  |  |  | 3
Udc2 | 1 | REC30K-2415DZ | 21.52 | Custom:REC30K_RCP | https://www.digikey.pt/en/products/detail/recom-power/REC30K-2415DZ/24366422 | 21.52 |  |  |  | 1
K1,K2,K3 | 3 | SPDT 16A 12V | 5.8 | Custom:RELAY_G2R-1-E AC12_OMR | https://www.digikey.pt/en/products/detail/omron-electronics-inc-emc-div/G2R-1-E-DC12/153649 | 17.4 |  |  |  | 3
Rfilt1,Rfilt2,Rfilt3 | 3 | 100 OHM 5% 10W | 1.11 | Custom:VM10JB100R | https://www.digikey.pt/en/products/detail/stackpole-electronics-inc/VM10JB100R/6274874 | 3.33 |  |  |  | 3
DZprot1 | 1 | 3V3 | 0.22 | Diode_THT:D_DO-41_SOD81_P7.62mm_Horizontal | https://www.digikey.pt/en/products/detail/onsemi/1N4728A/977183 | 0.22 |  |  |  | 1
Dhcpl1,Dhcpl2,Dhcpl3,Dhcpl4,Dhcpl5,Dhcpl6,Dhcpl7,Dhcpl8,Dhcpl9,Dhcpl10,Dhcpl11 | 11 | 1.8V | 0.15 | LED_THT:LED_D5.0mm | https://www.digikey.pt/en/products/detail/liteon/LTL2R3KRD-EM/2675133 | 1.65 |  |  |  | 11
Upot1,Upot2 | 2 | MEV1S1515SC | 6.17 | Library:MEV1S1505SC | https://www.digikey.pt/en/products/detail/murata-power-solutions-inc/MEV1S1515SC/2184911?s=N4IgjCBcoKwOwGYqgMZQGYEMA2BnApgDQgD2UA2uDAJxwwBMIxYADACwAcbMIAusQAcALlBABlIQCcAlgDsA5iAC%2BzNnAjQQaSFjxFSFEB2pg4cJiABslmB0bF6LDgzZ9BIyOKlzFKqvR5NbV0CYjJISlYEGDZGfhBhUQkZBWVmamNkLQwcUIMIkBY%2BPwBaVyCcvTDDOEczC1qWOmLiEuos7SkAV31wyJaQEsYKyG7ewx5eJWmgA | 12.34 | 2 |  |  | 0
Uref1,Uref2,Uref3,Uref4,Uref5 | 5 | MEV1S1515SC | 6.17 | Library:MEV1S1505SC | https://www.digikey.pt/en/products/detail/murata-power-solutions-inc/MEV1S1515SC/2184911?s=N4IgjCBcoKwOwGYqgMZQGYEMA2BnApgDQgD2UA2uDAJxwwBMIxYADACwAcbMIAusQAcALlBABlIQCcAlgDsA5iAC%2BzNnAjQQaSFjxFSFEB2pg4cJiABslmB0bF6LDgzZ9BIyOKlzFKqvR5NbV0CYjJISlYEGDZGfhBhUQkZBWVmamNkLQwcUIMIkBY%2BPwBaVyCcvTDDOEczC1qWOmLiEuos7SkAV31wyJaQEsYKyG7ewx5eJWmgA | 30.85 | 0 |  |  | 5
STM1 | 1 | ~ | 5.79 | Library:ST_Morpho_and_Zio_Connectors_144_STLink | https://www.digikey.pt/en/mylists/list/L2R5106XDR | 5.79 |  |  |  | 1
Cdc3 | 1 | 10uF - Tant | 0.63 | PCM_Capacitor_THT_AKL:CP_Radial_Tantal_D6.0mm_P2.50mm | https://www.digikey.pt/en/products/detail/kyocera-avx/TAP106M035SCS/1471228 | 0.63 |  |  |  | 1
Cdc13 | 1 | 0.33uF - Tant | 0.56 | PCM_Capacitor_THT_AKL:CP_Radial_Tantal_D6.0mm_P2.50mm | https://www.digikey.pt/en/products/detail/kyocera-avx/TAP334K035SRW/1471718 | 0.56 |  |  |  | 1
Cdc14 | 1 | 0.10uF - Tant | 0.41 | PCM_Capacitor_THT_AKL:CP_Radial_Tantal_D6.0mm_P2.50mm | https://www.digikey.pt/en/products/detail/kyocera-avx/TAP104M050SCS/1471017 | 0.41 |  |  |  | 1
Cvcc5,Cvcc6 | 2 | 10uF - Tant | 0.63 | PCM_Capacitor_THT_AKL:CP_Radial_Tantal_D6.0mm_P2.50mm | https://www.digikey.pt/en/products/detail/kyocera-avx/TAP106M035SCS/1471228 | 1.26 |  |  |  | 2
Dadc1,Dadc2,Dadc3,Dadc4,Dadc5,Dadc6 | 6 | 1N5819 | 0.29 | PCM_Diode_THT_AKL:D_DO-15_P10.16mm_Horizontal | https://www.digikey.pt/en/products/detail/diotec-semiconductor/1N5819/13164178 | 1.74 |  |  |  | 6
Drel1,Drel2,Drel3 | 3 | 1N5408 | 0.3 | PCM_Diode_THT_AKL:D_DO-27_P5.08mm_Vertical_AnodeUp | https://www.digikey.pt/en/products/detail/diotec-semiconductor/1N5408/13163974 | 0.9 |  |  |  | 3
Dwheel1 | 1 | 1N5408 | 0.3 | PCM_Diode_THT_AKL:D_DO-27_P12.70mm_Horizontal | https://www.digikey.pt/en/products/detail/diotec-semiconductor/1N5408/13163974 | 0.3 |  |  |  | 1
OCiso1,OCiso2,OCiso3,OCiso4,OCiso5,OCiso6,OCiso7,OCiso8,OCiso9,OCiso10,OCiso11 | 11 | HCPL-3120 | 4.69 | PCM_Package_DIP_AKL:DIP-8_W7.62mm_LongPads | https://www.digikey.pt/en/products/detail/broadcom-limited/HCPL-3120/637386 | 51.59 | 4 | 7 sockets | 7 16dip | 7 |  |  | 5
UAmp1 | 1 | MCP6002-I-P | 0.38 | PCM_Package_DIP_AKL:DIP-8_W7.62mm_LongPads | https://www.digikey.pt/en/products/detail/microchip-technology/MCP6002-I-P/500875?s=N4IgTCBcDaILIGEAKA2ADGsBaAkgeiRAF0BfIA | 0.38 |  | lm318n |  | 1
Qrel1,Qrel2 | 2 | 2N2222A | 0.18 | PCM_Package_TO_SOT_THT_AKL:TO-92_Inline_Wide_EBC | https://www.digikey.pt/en/products/detail/diotec-semiconductor/2N2222A/13164037 | 0.36 | 40 |  |  | -38
Udc3 | 1 | L7812CV | 1 | PCM_Package_TO_SOT_THT_AKL:TO-220-3_Vertical | https://www.digikey.pt/en/products/detail/stmicroelectronics/L7812CV/585973 | 1 |  |  |  | 1
Qfan1 | 1 | IRLZ44N | 1.96 | PCM_Package_TO_SOT_THT_AKL:TO-220-3_Vertical_GDS | https://www.digikey.pt/en/products/detail/infineon-technologies/IRLZ44NPBF/811808 | 1.96 |  |  |  | 1
RVdiv1 | 1 | 20k | 1.91 | Potentiometer_THT:Potentiometer_Bourns_3296W_Vertical | https://www.digikey.pt/en/products/detail/bourns-inc/PV36W203C01B00/666508 | 1.91 | 1 |  |  | 0
Radc1,Radc2,Radc3 | 3 | 200 | 0.09 | Resistor_THT:R_Axial_DIN0309_L9.0mm_D3.2mm_P2.54mm_Vertical | https://www.digikey.pt/en/products/detail/stackpole-electronics-inc/CF14JT200R/1741336 | 0.27 |  |  |  | 3
Rdiv1 | 1 | 10k | 0.1 | Resistor_THT:R_Axial_DIN0309_L9.0mm_D3.2mm_P2.54mm_Vertical | https://www.digikey.pt/en/products/detail/stackpole-electronics-inc/CF12JT10K0/1741024 | 0.1 | 40 |  |  | -39
RF1,RF2,RF3,RF4,RF5 | 5 | 100 | 0.09 | Resistor_THT:R_Axial_DIN0309_L9.0mm_D3.2mm_P2.54mm_Vertical | https://www.digikey.pt/en/products/detail/stackpole-electronics-inc/CF14JT100R/1741261 | 0.45 |  |  |  | 5
Rfan1 | 1 | 330 | 0.1 | Resistor_THT:R_Axial_DIN0309_L9.0mm_D3.2mm_P2.54mm_Vertical | https://www.digikey.pt/en/products/detail/stackpole-electronics-inc/CFM12JT330R/1741936 | 0.1 |  |  |  | 1
RFs1,RFs2 | 2 | 1k | 0.1 | Resistor_THT:R_Axial_DIN0309_L9.0mm_D3.2mm_P2.54mm_Vertical | https://www.digikey.pt/en/products/detail/stackpole-electronics-inc/CF12JT1K00/1741062 | 0.2 |  |  |  | 2
Rg1,Rg2,Rg3,Rg4,Rg5,Rg6,Rg7,Rg8,Rg9,Rg10,Rg11 | 11 | 22 | 0.09 | Resistor_THT:R_Axial_DIN0309_L9.0mm_D3.2mm_P2.54mm_Vertical | https://www.digikey.pt/en/products/detail/stackpole-electronics-inc/CF14JT22R0/1741344 | 0.99 |  |  |  | 11
Rgs1,Rgs2,Rgs3,Rgs4,Rgs5,Rgs6,Rgs7,Rgs8,Rgs9,Rgs10,Rgs11 | 11 | 10k | 0.1 | Resistor_THT:R_Axial_DIN0309_L9.0mm_D3.2mm_P2.54mm_Vertical | https://www.digikey.pt/en/products/detail/stackpole-electronics-inc/CF12JT10K0/1741024 | 1.1 | 40 |  |  | -29
Rhcpl1,Rhcpl2,Rhcpl3,Rhcpl4,Rhcpl5,Rhcpl6,Rhcpl7,Rhcpl8,Rhcpl9,Rhcpl10,Rhcpl11 | 11 | 180 | 0.09 | Resistor_THT:R_Axial_DIN0309_L9.0mm_D3.2mm_P2.54mm_Vertical | https://www.digikey.pt/en/products/detail/stackpole-electronics-inc/CF14JT180R/1741307 | 0.99 |  |  |  | 11
Rled1,Rled2,Rled3,Rled4,Rled5,Rled6,Rled7,Rled8,Rled9,Rled10,Rled11 | 11 | 330 | 0.1 | Resistor_THT:R_Axial_DIN0309_L9.0mm_D3.2mm_P2.54mm_Vertical | https://www.digikey.pt/en/products/detail/stackpole-electronics-inc/CFM12JT330R/1741936 | 1.1 | 7 |  |  | 4
Rprot1 | 1 | 10k | 0.1 | Resistor_THT:R_Axial_DIN0309_L9.0mm_D3.2mm_P2.54mm_Vertical | https://www.digikey.pt/en/products/detail/stackpole-electronics-inc/CF12JT10K0/1741024 | 0.1 | 40 |  |  | -39
Rrel1,Rrel2 | 2 | 1k | 0.1 | Resistor_THT:R_Axial_DIN0309_L9.0mm_D3.2mm_P2.54mm_Vertical | https://www.digikey.pt/en/products/detail/stackpole-electronics-inc/CF12JT1K00/1741062 | 0.2 | 80 |  |  | -78
Rtemp1 | 1 | 10k | 0.1 | Resistor_THT:R_Axial_DIN0309_L9.0mm_D3.2mm_P2.54mm_Vertical | https://www.digikey.pt/en/products/detail/stackpole-electronics-inc/CF12JT10K0/1741024 | 0.1 | 40 |  |  | -39
Rsoft1 | 1 | 100 100W | 0.482 | Resistor_THT:R_Axial_Power_L48.0mm_W12.5mm_P10.16mm_Vertical | https://www.digikey.pt/en/products/detail/yageo/RS110/19997 | 0.482 |  |  |  | 1
Usense1,Usense2,Usense3 | 3 | LA100-P | 26.75 | Sensor_Current:LEM_LA25-P | https://www.digikey.pt/en/products/detail/lem-usa-inc/LA-100-P/409824 | 80.25 |  |  |  | 3
413.9002
wire < 2.5mm2
testpoints