## Inverter
Reference | Qty | Value | Price | Footprint | Price_conect | DNP | Exclude from BOM | Exclude from Board | Datasheet
C+1,C+2,C+3,C+4,C+5,C+6,C+8,C+11,C+14,C+15,C+16,C+17,C-1,C-2,C-3,C-4,C-5,C-6,C-7,C-8,C-9,Cfive1,Cfive2,Cfive3,Cout1,Cout2,Cout3,Cslow1,Cslow2,Cslow3,CT1,CT2,CT3,Cten1,Cten2,Cten3 | 36 | 100n | 0.1014 | Capacitor_THT:C_Disc_D5.1mm_W3.2mm_P5.00mm
C+7,C+9,C+10,C+12,C+13,C+18 | 6 | 0.1u | 0.1014 | Capacitor_THT:C_Disc_D5.1mm_W3.2mm_P5.00mm
Cbank1 | 1 | 1000u 450V | 16.11 | Capacitor_THT:CP_Radial_D40.0mm_P10.00mm_SnapIn
CbankPWM1 | 1 | 1.5u 1.3kVDC | 19.12 | Capacitor_THT:C_Rect_L31.5mm_W13.0mm_P27.50mm_MKS4
Cbe1,Cbe2,Cbe3,Ccb1,Ccb2,Ccb3 | 6 | 0.47u | 0.09 | Capacitor_THT:CP_Radial_D5.0mm_P2.00mm
Cdc1,Cdc2 | 2 | 10u | 0.08 | Capacitor_THT:CP_Radial_D5.0mm_P2.00mm
Cdc3,Cdc4,Cdc5,Cdc6 | 4 | 1u | 0.08 | Capacitor_THT:CP_Radial_D5.0mm_P2.00mm
Cprot1,Cprot2,Cprot3,Cprot4,Cprot5,Cprot6,Cprot7,Cprot8,Cprot9,Cprot10,Cprot11 | 11 | 10n | 0.127 | Capacitor_THT:C_Disc_D6.0mm_W2.5mm_P5.00mm
CRep1,CRep2,CRep3,CRep4,CRep5,CRep6 | 6 | 4.7u | 0.08 | Capacitor_THT:CP_Radial_D5.0mm_P2.50mm
DAISY_CHAIN1,DC_SOURCE1,TRIF_SOURCE1 | 3 | Conn_01x02_Socket | 2.3252 | Custom:CONN2_2604-3102_WAG |  |  |  |  | ~
Dhcpl1,Dhcpl2,Dhcpl3,Dhcpl4,Dhcpl5,Dhcpl6 | 6 | 1.8V | 0 | LED_THT:LED_D5.0mm
Dwheel1 | 1 | D | 0 | Diode_THT:D_DO-27_P15.24mm_Horizontal |  |  |  |  | ~
DZprot1,DZprot2,DZprot3,DZprot4,DZprot5,DZprot6,DZprot7,DZprot8,DZprot9,DZprot10,DZprot11 | 11 | 15 | 0.0424 | Diode_THT:D_DO-34_SOD68_P10.16mm_Horizontal |  |  |  |  | ~
FLin1 | 1 | 15A 1mH | 9.85 | Custom:CHOKE_031501_WRE |  |  |  |  | https://www.schaffner.com/products/download/product/datasheet/rn-series-common-mode-chokes-new/
FLout1 | 1 | 18A 1.5mH | 10.63 | Custom:SCF31B-180-S1R7A013J |  |  |  |  | ~
Fprot1 | 1 | Fuse | 2.94 | Custom:CONN2_2604-3102_WAG | 2.3252 |  |  |  | ~
H2,H3,H4,H6,H7,H8,H9,H10,H11,H12,H13,H14,H15,H16,H17,H18,H19,H20 | 18 | MountingHole_M3 | 0 | MountingHole:MountingHole_3.2mm_M3
HS1,HS2,HS3,HS4,HS5,HS6,HS7,HS8,HS9,HS10 | 10 | Heatsink | 1.639 | Custom:Heatsink_Fischer_SK129-STS_42x25mm_2xDrill2.5mm |  |  |  |  | ~
JinAC1,JinDC1,JoutDC1 | 3 | Screw_Terminal_01x02 | 2.3252 | Custom:CONN2_2604-3102_WAG |  |  |  |  | ~
JmonoCtrl1 | 1 | Screw_Terminal_01x07 | 8.1382 | Custom:CONN4_2604-3107_WAG |  |  |  |  | ~
JoutAC1 | 1 | Screw_Terminal_01x03 | 3.4878 | Custom:CONN3_2604-3103_WAG |  |  |  |  | ~
JtrifCtrl1,JtrifSig1 | 2 | Screw_Terminal_01x11 | 12.7886 | Custom:CONN4_2604-3111_WAG |  |  |  |  | ~
M20mm1,M20mm2,M20mm3,M20mm4 | 4 | 5V 0.23A | 0 | Connector_PinHeader_2.54mm:PinHeader_2x01_P2.54mm_Vertical |  |  |  |  | ~
M120mm1 | 1 | 12V 0.3A | 0 | Connector:FanPinHeader_1x03_P2.54mm_Vertical |  |  |  |  | http://www.hardwarecanucks.com/forum/attachments/new-builds/16287d1330775095-help-chassis-power-fan-connectors-motherboard-asus_p8z68.jpg
OCiso1,OCiso2,OCiso3,OCiso4,OCiso5,OCiso6 | 6 | HCPL-3120 | 4.81 | PCM_Package_DIP_AKL:DIP-8_W7.62mm_LongPads |  |  |  |  | https://www.tme.eu/Document/bcfa583165682b5d610f22669b968a5b/HCNW3120-000E.pdf
OSCIL1,OSCIL2,OSCIL3,OSCIL4,OSCIL5,OSCIL6,TRIF_CMD1,TRIF_CMD2,TRIF_CMD3 | 9 | Magnetic_3 | 5.95 | Custom:3pin_Magnet_5360 |  |  |  |  | ~
PSsource1 | 1 | VTX-214-015-115 | 8.6 | Custom:IRM-15_MWU |  |  |  |  | http://www.vigortronix.com/15WattSMPSPCBModuleAC-DC
Qbreak1,Qbridge1,Qbridge2,Qbridge3,Qbridge4,Qbridge5,Qbridge6,Qbridge7,Qbridge8,Qbridge9,Qbridge10 | 11 | 600V40A | 1.3386 | Custom:TO-220_High |  |  |  |  | https://www.tme.eu/Document/3d0f1152e66224fa282804db9c407ed3/STGW60V60DF.pdf
Qnor1,Qnor2,Qnor3,Qosc1,Qosc2,Qosc3,Qosc4,Qosc5,Qosc6 | 9 | 2N2222A | 0.0635 | PCM_Package_TO_SOT_THT_AKL:TO-92_Inline_Wide_EBC |  |  |  |  | https://www.st.com/resource/en/datasheet/cd00003223.pdf
RAmp1,RAmp2,RAmp3,RAmp4,RAmp5,RAmp6,Rb4,Rb5,Rb6,Rb7,Rb8,Rb9,Rc4,Rc5,Rc6,Rdiv1,Rdiv2,Rdiv3,Rdiv4,Rdiv5,Rdiv6,Rdiv7,Rdiv8,Rdiv9,Rgs1,Rgs2,Rgs3,Rgs4,Rgs5,Rgs6,RPup1,RRep1,RRep2,RRep3,RRep4,RRep5,RRep6 | 37 | 10k | 0.0165 | Resistor_THT:R_Axial_DIN0309_L9.0mm_D3.2mm_P12.70mm_Horizontal,Resistor_THT:R_Axial_DIN0309_L9.0mm_D3.2mm_P2.54mm_Vertical
Rb1,Rb2,Rb3 | 3 | 1M | 0.024 | Resistor_THT:R_Axial_DIN0309_L9.0mm_D3.2mm_P12.70mm_Horizontal
Rbe1,Rbe2,Rbe3,Rc1,Rc2,Rc3 | 6 | 100k | 0.024 | Resistor_THT:R_Axial_DIN0309_L9.0mm_D3.2mm_P12.70mm_Horizontal
Rbreak1,Rsafety1 | 2 | 33k | 0.72 | Resistor_THT:R_Axial_Power_L48.0mm_W12.5mm_P10.16mm_Vertical |  |  |  |  | https://www.yageogroup.com/content/datasheet/asset/file/YAGEO-SQP_NSP_DATASHEET
Rcomp1,Rcomp2,Rcomp3 | 3 | 330 | 0.022 | Resistor_THT:R_Axial_DIN0309_L9.0mm_D3.2mm_P12.70mm_Horizontal
REq1,REq2,REq3,REq4,REq5,REq6 | 6 | 47 | 0.021 | Resistor_THT:R_Axial_DIN0309_L9.0mm_D3.2mm_P2.54mm_Vertical
Rg1,Rg2,Rg3,Rg4,Rg5,Rg6 | 6 | 22 | 0.024 | Resistor_THT:R_Axial_DIN0309_L9.0mm_D3.2mm_P2.54mm_Vertical
Rled1,Rled2,Rled3,Rled4,Rled5,Rled6 | 6 | 1.2k | 0.021 | Resistor_THT:R_Axial_DIN0309_L9.0mm_D3.2mm_P12.70mm_Horizontal
Rpup2,Rpup3,Rpup4,Rstart1 | 4 | 2.2k | 0.024 | Resistor_THT:R_Axial_DIN0309_L9.0mm_D3.2mm_P12.70mm_Horizontal,Resistor_THT:R_Axial_DIN0309_L9.0mm_D3.2mm_P2.54mm_Vertical
RT1,RT2,RT3 | 3 | 1k | 0.0165 | Resistor_THT:R_Axial_DIN0309_L9.0mm_D3.2mm_P2.54mm_Vertical
RVAmp1,RVAmp2,RVAmp3,RVAmp4,RVAmp5,RVAmp6 | 6 | 20K | 1.095 | Potentiometer_THT:Potentiometer_Bourns_3296W_Vertical
RVRep1,RVRep2 | 2 | 50K | 1.3 | Potentiometer_THT:Potentiometer_Bourns_3296W_Vertical
SWfan1 | 1 | SW_SPST | 0 | Connector_JST:JST_XH_B2B-XH-A_1x02_P2.50mm_Vertical |  |  |  |  | ~
SWphase1 | 1 | SW_Push_DPDT | 3.28 | Custom:CONN9_2601-3109_WAG |  |  |  |  | ~https://app.adam-tech.com/products/download/data_sheet/203453/sw-t2-6x-b-a2-m3-data-sheet.pdf
TRiso1 | 1 | 1:01 | -- | Custom:CONN4_2604-3104_WAG | 4.6504
U+-1 | 1 | TMR_1-0522SM | 20.89 | Custom:REC30K_RCP |  |  |  |  | http://assets.tracopower.com/TMR1SM/documents/tmr1sm-datasheet.pdf
Udead1,Udead2,Udead3 | 3 | LM393 | 0.4245 | Package_DIP:DIP-8_W7.62mm_LongPads |  |  |  |  | http://www.ti.com/lit/ds/symlink/lm393.pdf
Upot1,Uref1,Uref2,Uref3 | 4 | TMR_1-1215 | 9.668 | Custom:DC_MEV3_7P65X19P65_MUR |  |  |  |  | https://power.murata.com/pub/data/power/ncl/kdc_mee1.pdf
Upwm1,Upwm2,Upwm3 | 3 | TL494 | 0.51 | PCM_Package_DIP_AKL:DIP-16_W7.62mm |  |  |  |  | http://www.ti.com/lit/ds/symlink/tl494.pdf
URep1,URep2,URep3,URep4,URep5,URep6 | 6 | LM318N | 1.203 | PCM_Package_DIP_AKL:DIP-8_W7.62mm_LongPads |  |  |  |  | https://www.ti.com/lit/ds/symlink/lm318-n.pdf
Wsense1 | 1 | ~ | 12.44 | Custom:CONN4_2604-3104_WAG | 4.6504